## Sheet1
1st Set
FH2A114N01
* Wrong file name - Instead of FH2A114NC, make it FH2A114N01
* Put Material
* Add part name and title (base on the reference)
* The origin too far
* Check Treeview
FH26109N01
* Check tapping M10×20
and 15 hole
FH26110N01
<<- Front View
*Check Layer
FH26130N01
*Missing Chamfer
*Check Origin
FH26132N01
*Check Material
*Check Partname especially the thickness
M751108A01
*Check Layer
M751126N01
[5 empty] | *Check Origin |  | *Check Diameter
M751211N01
*Check Part name
*Add title
M751411A01
M751418A01
2nd Set
CMB1163N01
CMB3301N01 | [7 empty] | CMB3388N01
*Check Color | [7 empty] | *Check Layer
*Check the location of M6×12 also the PCD 74
*Check Conterbore 14キリ20ザグリ深サ13
CMB4297N01
*CMB4282N01 ???? (kindly check the reference drawing)
3rd Set
MI51100A01
*Remove space between last jpn character and letter A.
*Check the red boxes, and compare it to the reference
MI51103A01
*Check the red boxes, and compare it to the reference
Top View
|  |  | Front View |  |  |  |  | Right Side
0.1 Gap, Check 3D
Section View
[10 empty] | k - 16×95×230 | (On bom)
*Check t16 and length 230 on 3D
* Same with balloon m
[10 empty] | n- 16×50×90 | (On bom)
|  |  | Bottom View | [6 empty] | *Check thickness on 3D then check the partname on treeview
[10 empty] | p- 12×110×360 | (On bom)
*Check thickness on 3D (t7 on DWG)
MI51104A01
*Check the BOM
e- | Check Treeview φ150-25 >>> φ150×25
t- | 16×35×60 >> Check the quantity on BOM
and check the qty on your treeview. Theres a 1 link in 2 parts.
v- | Check the partname on the treeview, compare it in BOM (14×175×370)
x- | No partname
*Check all my comments here. I will send it to you for your reference.
4th Set
CR19299N01
*Check the material
CR19404A01
*Check the origin and orientation
*Check also the 404B01 >>> Please ask me regarding this
CR19405N01
*Check orientation >>> Please ask me regarding this
* Check the keyway
CR19407N01
*Check the origin and orientation
CR19409N01
*Tapping M30×1.5 >> no link ??
CR19410N01
*Check Orientation |  | >>> Ask me regarding this |  |  |  | This one is the priority dimension instead of 44
*Check Tapping M5
CR19411N01
CR19412N01
>>>>
*Change Orientation
CR19413N01
*Check partname
CR19415N01
CR19417N01
*One link in 2 parts, check the quantity in BOM
CR19061U01 |  | (Assy)
*Check the title
*CR19403N01 - offset
*CR19404A01 - Check the location
*LDM--10×25-OR - check the title on 3D
*Remove standard part on Purchase parts folder
*CR19408N01 - check the position |  |  |  | >>> move 2.75 downward check the ref.
* balloon 30 - check 3D
*balloon 32 - no material
*delete plane on 3D
5th Set
LD16133B01
*Check Origin
LD16135N01
*Check Material and layer
LD16138N01
*Check Origin
LD16140N01
*Check partname |  | or ask me
LD16143N01
*Check Title
LD16144N01
*Check origin
LD16016U01 |  | (Assy)
*Check the position of bolt
*Check balloon 33, |  | check the bolt length
*Check Balloon 10 , |  | Check the drawing number , please don’t overlook especially putting of drawing numbers