## Sheet1
Concept ID | Topic | Description | Instructions | Tips
orthographic_view_intro | Orthographic Projection | A method of representing 3D objects in 2D using parallel projection lines perpendicular to the projection plane. | 1. Select the View menu. 2. Choose Orthographic. 3. Select Front, Top, or Side view. | Use orthographic views for technical drawings with precise dimensions. No perspective distortion.
isometric_view_basics | Isometric View | A type of axonometric projection showing all three dimensions with 30-degree angles from the horizontal. | 1. Go to View > Isometric. 2. The axes will rotate to 30-degree angles automatically. | Isometric views are ideal for visualizing 3D assemblies while maintaining scale.
tolerance_specs | Tolerance Specifications | Acceptable deviation from nominal dimensions in technical drawings. | 1. Select dimension. 2. Right-click > Properties. 3. Set Upper/Lower tolerance limits. | Standard tolerances: ±0.1mm for general features, ±0.01mm for precision fits.
surface_creation | Surface Modeling | Creating complex curved surfaces using NURBS or B-spline surfaces. | 1. Surface menu > Create Surface. 2. Select control points. 3. Adjust curve degree. | Use surface modeling for ergonomic designs, aerodynamic shapes, or aesthetic parts.
assembly_basics | Component Assembly | Combining multiple parts into a single assembly with constraints. | 1. File > New Assembly. 2. Insert parts. 3. Add mate constraints (coincident, parallel, etc.). | Always constrain parts fully to avoid unexpected movement during design changes.
3d_modeling_intro | 3D Modeling Basics | Fundamental 3D modeling operations including extrude, revolve, and sweep. | 1. Create sketch. 2. Select extrude/revolve/sweep. 3. Define parameters and direction. | Plan your modeling strategy before starting. Consider manufacturing constraints.
dimension_tools | Dimensioning Tools | Tools for adding precise measurements and annotations to technical drawings. | 1. Select Dimension tool. 2. Click two points. 3. Position dimension text. 4. Press Enter. | Use reference dimensions (in parentheses) for calculated values that shouldn't be modified.
layer_management | Layer Management | Organizing drawing elements using layers for better control and visibility. | 1. Open Layer Manager (Ctrl+L). 2. Create new layer. 3. Set properties (color, line type). 4. Assign objects to layer. | Use separate layers for dimensions, centerlines, and construction geometry for clarity.